## Sheet1
Formula for Calculating Proper Bolt Tension
|  | Bolt Dimensions | Metric |  | Imperial
Stress diameter |  | dts | 9.0257 | mm | 0.28544 | inch
Diameter |  | d | 10 | mm | 0.3125 | inch
Clean shaft length |  | LS | 50 | mm | 0.75 | inch
Head height |  | HB | 10 | mm | 0.3937 | inch
Grip |  | LJ | 55 | mm | 0.75 | inch
Nut height or Engagement |  | HN | 10 | mm | 0.75 | inch
Tensile stress area |  | Ats | 61 | mm2 | 0.058066 | inch2
Thread lead |  | L | 1.25 | mm/thread | 24 | thread/inch
Pitch diameter |  | d2 | 9.1881 | mm | 0.28544 | inch
Washer face Diameter |  | b | 15 | mm | 0.46875 | inch
Thread friction |  | µ1 | 0.15 | ND | 0.11 | ND
Washer face friction |  | µ2 | 0.15 | ND | 0.11 | ND
Working Load |  | Proof Load | 705 | MPa | 140686 | psi
Modulus of elasticity |  | E | 205000 | MPa | 29700000 | psi
Axial load |  | PB | 43005 | N | 8169.1032 | pounds
Axial stress |  | ft | 705 | MPa | 140686 | psi
Effective length |  | LB | 54.8048 | mm | 1.165 | inch
Elongation |  | δB | 0.18848 | mm | 0.0055183 | inch
Turn of nut |  | θ | 54.2808 | deg | 47.6779 | deg
Torque |  | T | 83.0924 | N/m | 31.4807 | ft/lb
|  |  | 61.2857 | ft/lb | 42.6821 | N/m
*ND=Non Dimensional Coefficient taken from Table ll Appendix B MIL-HDBK-60
Note on C30: Use this spreadsheet with extreme discretion. Every effort has been made to exclude errors but they may still be present. Before using it is advisable you read and understand MIL-HDBK-60. Also It is important to consider the strength of the material being clamped, the compressive strength of which may determine the ultimate preload force, PB in the formula below. The writer and RAANZ take no responsibility what so ever for damage or injury caused through the use of this spreadsheet. Anton Lawrence RAANZ Tech officer 2006.
Note on F35: The metric and imperial columns work independently. All values can be found within the Tech Project Resource. Friction coefficients can be found below the spreadsheet.